## Sheet1
# | Procedure name | Purpose | Key parameters (natural key) | Other parameters (over-writable) | Output | Called by
1 | UpsertMaterialnummer | Guarantee a Materialnummer row exists for the given mt. | @mt | – | @id (PK) | UpsertAllLookups
2 | UpsertSchrauber | Ensure a screwdriver row exists and keep its latest IP / MAC / HW. | @tool_serial (unique) | @id_Code, @name, @ip0, @mac0, @hardware | @id | UpsertAllLookups
3 | UpsertProgramm | One program per screwdriver per programm_nr. Creates or updates name / start date. | @id_Schrauber, @programm_nr | @name, @seit_datum | @id | UpsertAllLookups
4 | GetOrCreate_ProgVersion | Make sure the exact program-date has a version row and mark it aktuell. Clears aktuell flag on older versions of the same program. | @id_Programm, @prog_date | @letzte_cmd, @letzte_Schritt | @id | UpsertAllLookups
5 | UpsertReferenzwertTyp | Ensure a reference-value type (Nominal, Min, Max…) exists. | @name | – | @id | (Used when you preload Sollwerte, not in every payload)
6 | UpsertMessung (optional) | Same for measurement types (Torque, Angle…). | @name | @einheit | @id | (Only if you create new measurement types on the fly)
7 | UpsertAttributWert | Store or update a flexible screwdriver attribute (ip0, mac0, hardware…). Keeps only one row marked aktuell='Y' per attribute/tool. | @id_Schrauber, @attr_name | @wert | – | UpsertAllLookups (called 3× per payload)
8 | UpsertAllLookups | Wraps #1 #2 #3 #4 (+ #7 three times) in one transaction so lookup creation is race-safe. Returns every surrogate ID the event insert will need. | see individual procs | see individual procs | @id_material, @id_schrauber, @id_programm, @id_programm_version | Node-RED MSSQL node #1
9 | InsertVerschraubungPackage (next step) | Write the event row + Istwerte + (conditionally) Graph_Werte. Uses the IDs from #8. | – | TVP_Istwerte, TVP_Graph, runtime columns | – | Node-RED MSSQL node #2